## ECS-5115-UU-VV
400 AMP WELD POWER DISTRIBUTION PANEL
<@HEADER> | <@PROCESSOR 'A3'> | <@PANEL 'B3'> | <@DISCONNECT 'C3'> | <@TOTALAMP 'D3'> | <@480BREAKER 'E3'> | <@480BREAKERNAME 'F3'> | <@480AMPS 'G3'> | <@120DRAW 'H3'> | <@120BREAKER 'I3'> | <@120AMPS 'J3'> | <@480DEV 'K3'> | <@480DEVAMPS 'L3'> | <@120DEV 'M3'> | <@120DEVAMPS 'N3'> | <@24DEV 'O3'> | <@24DEVAMPS 'P3'> | <@4OCTET 'Q3'> | <@ESW 'R3'> | <@SWPORT 'S3'> | <@INSTANCE 'T3'> | <@ZONE 'U3'> | <@ENDHEADER>
PLC Processor Zone | Power Panel | Max Panel AMPS | Panel AMPS | Circuit Breaker Size | 480VAC Circuit Breaker | 480VAC Circuit Breaker AMPS | 120VAC Transformer Draw | 120VAC Circuit Breaker | 120VAC Circuit Breaker AMPS | 480VAC Device | 480VAC Device AMPS | 120VAC Device | 120VAC Device AMPS | 24VDC Device | 24VDC Device AMPS | 4th Octet | Ethernet Switch | Switch Port | Port Instance | Zone
| *PDP Number* | 400 | 0
|  |  |  | 100 / 200 | E152CB | 0
|  |  |  | 100 / 200 | E158CB | 0
|  |  |  | 100 / 200 | E164CB | 0
|  |  |  | 100 / 200 | E170CB | 0
|  |  |  | 100 / 200 | E176CB | 0
|  |  |  | 100 / 200 | E182CB | 0
|  |  |  | 100 / 200 | E202CB | 0
|  |  |  | 100 / 200 | E208CB | 0
|  |  |  | 100 / 200 | E214CB | 0
|  |  |  | 100 / 200 | E220CB | 0
|  |  |  | 100 / 200 | E226CB | 0
|  |  |  | 100 / 200 | E232CB | 0
|  |  |  | 100 / 200 | E252CB | 0
|  |  |  | 100 / 200 | E258CB | 0
|  |  |  | 100 / 200 | E264CB | 0